## PickAndPlace_BL618-G0-Camera+Au
Designator | Device | Footprint | Mid X | Mid Y | Ref X | Ref Y | Pad X | Pad Y | Pins | Layer | Rotation | SMD | Comment
U1 | AD5941BCPZ-RL7 | LFCSP-48_L7.0-W7.0-P0.50-BL-EP5.1 | 29.392mm | -21.166mm | 29.392mm | -21.166mm | 26.642mm | -24.566mm | 49 | T | 0 | Yes | AD5941BCPZ-RL7
U2 | LIS2DH12TR | LGA-12_L2.0-W2.0-P0.50-BL | 42.926mm | -38.989mm | 42.926mm | -38.989mm | 42.176mm | -39.864mm | 12 | T | 0 | Yes | LIS2DH12TR
U4 | AFE4404YZPR | BGA-15_L2.6-W1.6-R5-C3-P0.50 | 44.323mm | -18.161mm | 44.323mm | -18.161mm | 43.823mm | -17.161mm | 15 | T | 0 | Yes | AFE4404YZPR
U5 | SFH 7060 | OPTO-SMD_SFH7060 | 43.815mm | -24.765mm | 43.815mm | -24.765mm | 46.865mm | -23.865mm | 12 | B | 180 | Yes | SFH 7060
U6 | PZ254-2-08-WS | HDR-SMD_16P-P2.54-H-M-R2-C8-W12.0-N | 56.388mm | -25.146mm | 56.388mm | -25.146mm | 59.113mm | -34.036mm | 16 | T | 90 | Yes | PZ254-2-08-WS
FPC1 | FH34SRJ-4S-0.5SH(50) | FPC-SMD_FH34SRJ-4S-0.5SH-50 | 3.048mm | -25.019mm | 3.048mm | -25.019mm | 4.273mm | -25.769mm | 6 | T | -90 | Yes | FH34SRJ-4S-0.5SH(50)
R1 | 0603WAF4701T5E | R0603 | 53.848mm | -12.446mm | 53.848mm | -12.446mm | 53.095mm | -12.446mm | 2 | T | 0 | Yes | 4.7kΩ
R2 | 0603WAF4701T5E | R0603 | 53.848mm | -9.652mm | 53.848mm | -9.652mm | 53.095mm | -9.652mm | 2 | T | 0 | Yes | 4.7kΩ
L1 | GZ1608D601TF | L0603 | 36.068mm | -8.382mm | 36.068mm | -8.382mm | 36.768mm | -8.382mm | 2 | T | -180 | Yes | GZ1608D601TF
U7 | TNPU060310K0AZEN00 | R0603 | 28.702mm | -13.716mm | 28.702mm | -13.716mm | 28.702mm | -12.963mm | 2 | T | 270 | Yes | 10kΩ
X1 | X1E000021011900 | OSC-SMD_4P-L3.2-W2.5-BL | 35.814mm | -32.258mm | 35.814mm | -32.258mm | 34.714mm | -33.133mm | 4 | T | 0 | Yes | 16MHz
R5 | 0603WAF220KT5E | R0603 | 42.418mm | -33.909mm | 42.418mm | -33.909mm | 43.171mm | -33.909mm | 2 | T | 180 | Yes | 2.2Ω
R3 | 0603WAF220KT5E | R0603 | 32.512mm | -8.382mm | 32.512mm | -8.382mm | 33.265mm | -8.382mm | 2 | T | -180 | Yes | 2.2Ω
R7 | 0603WAF5100T5E | R0603 | 40.894mm | -10.414mm | 40.894mm | -10.414mm | 40.141mm | -10.414mm | 2 | T | 0 | Yes | 510Ω
R8 | 0603WAF5103T5E | R0603 | 44.45mm | -10.414mm | 44.45mm | -10.414mm | 43.697mm | -10.414mm | 2 | T | 0 | Yes | 510kΩ
L2 | GZ1608D601TF | L0603 | 45.974mm | -30.353mm | 45.974mm | -30.353mm | 46.674mm | -30.353mm | 2 | T | -180 | Yes | GZ1608D601TF
R9 | 0603WAF220KT5E | R0603 | 45.974mm | -28.321mm | 45.974mm | -28.321mm | 45.221mm | -28.321mm | 2 | T | 0 | Yes | 2.2Ω
PWR | 19-217/GHC-YR1S2/3T | LED0603-RD | 51.181mm | -46.101mm | 51.181mm | -46.101mm | 51.98mm | -46.098mm | 2 | T | -180 | Yes | 19-217/GHC-YR1S2/3T
R10 | 0603WAF5101T5E | R0603 | 51.181mm | -43.815mm | 51.181mm | -43.815mm | 50.428mm | -43.815mm | 2 | T | 0 | Yes | 5.1kΩ
C6 | 0402CG120J500NT | C0402 | 38.862mm | -32.766mm | 38.862mm | -32.766mm | 38.862mm | -32.221mm | 2 | T | -90 | Yes | 12pF
C5 | 0402CG120J500NT | C0402 | 32.639mm | -32.639mm | 32.639mm | -32.639mm | 32.639mm | -33.184mm | 2 | T | 90 | Yes | 12pF
C7 | 0402B472K500NT | C0402 | 23.622mm | -19.812mm | 23.622mm | -19.812mm | 24.167mm | -19.812mm | 2 | T | -180 | Yes | 4.7nF
R4 | 0402WGF0000TCE | R0402 | 49.911mm | -31.496mm | 49.911mm | -31.496mm | 50.344mm | -31.496mm | 2 | T | -180 | Yes | 0Ω
C21 | 0402CG221G500NT | C0402 | 26.543mm | -27.686mm | 26.543mm | -27.686mm | 26.543mm | -28.231mm | 2 | T | 90 | Yes | 220pF
C8 | GRM155R71C474KE01D | C0402 | 26.289mm | -30.48mm | 26.289mm | -30.48mm | 26.289mm | -31.025mm | 2 | T | 90 | Yes | 470nF
C10 | GRM155R71C474KE01D | C0402 | 30.353mm | -13.462mm | 30.353mm | -13.462mm | 30.353mm | -12.917mm | 2 | T | -90 | Yes | 470nF
C11 | GRM155R71C474KE01D | C0402 | 28.448mm | -30.48mm | 28.448mm | -30.48mm | 28.448mm | -31.025mm | 2 | T | -270 | Yes | 470nF
C14 | GRM155R71C474KE01D | C0402 | 34.417mm | -27.559mm | 34.417mm | -27.559mm | 34.417mm | -28.104mm | 2 | T | -270 | Yes | 470nF
C13 | 0402B104K160NT | C0402 | 26.67mm | -13.462mm | 26.67mm | -13.462mm | 26.67mm | -12.917mm | 2 | T | -90 | Yes | 100nF
C15 | 0402B104K160NT | C0402 | 29.972mm | -33.401mm | 29.972mm | -33.401mm | 29.972mm | -33.946mm | 2 | T | -270 | Yes | 100nF
C12 | CL05A475MP5NRNC | C0402 | 23.622mm | -21.336mm | 23.622mm | -21.336mm | 23.077mm | -21.336mm | 2 | T | 0 | Yes | 4.7uF
C16 | GRM155R70J105KA12D | C0402 | 30.607mm | -30.48mm | 30.607mm | -30.48mm | 30.607mm | -31.025mm | 2 | T | -270 | Yes | 1uF
R6 | PTFR0402B1K00N9 | R0402 | 22.352mm | -24.638mm | 22.352mm | -24.638mm | 22.785mm | -24.638mm | 2 | T | -180 | Yes | 1kΩ
C22 | 500R07W153KV4T | C0402 | 19.812mm | -24.638mm | 19.812mm | -24.638mm | 20.357mm | -24.638mm | 2 | T | -180 | Yes | 15nF
C23 | GRM155R71C474KE01D | C0402 | 20.828mm | -18.415mm | 20.828mm | -18.415mm | 21.373mm | -18.415mm | 2 | T | -180 | Yes | 470nF
C26 | 0402B104K160NT | C0402 | 49.403mm | -25.019mm | 49.403mm | -25.019mm | 48.858mm | -25.019mm | 2 | T | 0 | Yes | 100nF
C3 | 0402B104K160NT | C0402 | 35.941mm | -12.319mm | 35.941mm | -12.319mm | 35.941mm | -12.864mm | 2 | T | -270 | Yes | 100nF
C20 | 0402B104K160NT | C0402 | 33.782mm | -15.748mm | 33.782mm | -15.748mm | 33.237mm | -15.748mm | 2 | T | 0 | Yes | 100nF
C2 | 0402B104K160NT | C0402 | 34.544mm | -12.319mm | 34.544mm | -12.319mm | 34.544mm | -12.864mm | 2 | T | -270 | Yes | 100nF
C1 | CL05A106MP5NUNC | C0402 | 33.147mm | -12.319mm | 33.147mm | -12.319mm | 33.147mm | -12.864mm | 2 | T | -270 | Yes | 10uF
C19 | CL05A106MP5NUNC | C0402 | 33.782mm | -14.478mm | 33.782mm | -14.478mm | 33.237mm | -14.478mm | 2 | T | 0 | Yes | 10uF
C25 | CL05A106MP5NUNC | C0402 | 47.816mm | -20.637mm | 47.816mm | -20.637mm | 47.816mm | -21.183mm | 2 | T | 90 | Yes | 10uF
C24 | GRM155R70J105KA12D | C0402 | 47.752mm | -15.748mm | 47.752mm | -15.748mm | 47.752mm | -15.203mm | 2 | T | -90 | Yes | 1uF
CN1 | PJ-342_C668606 | AUDIO-SMD_PJ-342 | 13.843mm | -40.767mm | 13.843mm | -40.767mm | 17.493mm | -45.317mm | 6 | T | 180 | Yes | PJ-342
C17 | CL05A106MP5NUNC | C0402 | 29.083mm | -36.83mm | 29.083mm | -36.83mm | 28.538mm | -36.83mm | 2 | T | 0 | Yes | 10uF
C18 | 0402B104K160NT | C0402 | 29.083mm | -38.1mm | 29.083mm | -38.1mm | 28.538mm | -38.1mm | 2 | T | 0 | Yes | 100nF
C27 | 0402B104K160NT | C0402 | 17.907mm | -20.701mm | 17.907mm | -20.701mm | 17.362mm | -20.701mm | 2 | T | 0 | Yes | 100nF
C28 | CL05A106MP5NUNC | C0402 | 17.907mm | -19.304mm | 17.907mm | -19.304mm | 17.362mm | -19.304mm | 2 | T | 0 | Yes | 10uF
H1 | Mechanical_MountingHole_Pad | MountingHole:MountingHole_3.2mm_M3_Pad_Via | 5.018mm | -4.99mm | 5.018mm | -4.99mm | 5.018mm | -4.99mm | 1 | T | 0 | Yes | Mechanical_MountingHole_Pad
H2 | Mechanical_MountingHole_Pad | MountingHole:MountingHole_3.2mm_M3_Pad_Via | 59.018mm | -4.99mm | 59.018mm | -4.99mm | 59.018mm | -4.99mm | 1 | T | 0 | Yes | Mechanical_MountingHole_Pad
H3 | Mechanical_MountingHole_Pad | MountingHole:MountingHole_3.2mm_M3_Pad_Via | 5.018mm | -44.99mm | 5.018mm | -44.99mm | 5.018mm | -44.99mm | 1 | T | 0 | Yes | Mechanical_MountingHole_Pad
H4 | Mechanical_MountingHole_Pad | MountingHole:MountingHole_3.2mm_M3_Pad_Via | 59.018mm | -44.99mm | 59.018mm | -44.99mm | 59.018mm | -44.99mm | 1 | T | 0 | Yes | Mechanical_MountingHole_Pad
C29 | GRM155R71C474KE01D | C0402 | 10.16mm | -32.385mm | 10.16mm | -32.385mm | 10.16mm | -31.84mm | 2 | T | -90 | Yes | 470nF